## tbl_1
Table 1
Mass
Uncertainty Component
Instrument Code | Instrument Type | Mass Range | % rel., k=1 |  | ITV
|  | kg1/ | u(r) | u(s) | (% rel., k=1)
EBAL | Electronic balance | 0 to 20 | 0.02 | 0.02 | 0.03
LCBS | Platform load cell2/ | 0 to 15000 | 0.05 | 0.05 | 0.07
| Crane-mounted load cell3/ | 1000 to 15000 | 0.05 | 0.05 | 0.07
GYRO | Gyroscopic scale | 1000 to 5000 | 0.02 | 0.02 | 0.03
|  | 6000 to 15000 | 0.01 | 0.01 | 0.01
1/ The assumption is that the range of the scale is chosen based on the approximate mass of the item being measured such that the gross mass is within 50 % to 100 % of the full range of the scale.
2/ The platform load cell performance can vary with the number of load cells contained in the weighing equipment.
3/ The crane mounted load cell uncertainties can be increased by a factor of two if being used outdoors.