## tbl_5b
Table 5b
235U Enrichment (NDA)
[7 empty] | Uncertainty Component |  | ITV
Method | Technique | Instrument* | Material | Grade | Shielding Material | Shielding Thickness mm | (% rel., k=1) |  | (% rel., k=1) | Notes
[7 empty] | u(r) | u(s) | u(c)
LRGS | T0 | XMCN | UF6 | DU | Fe | 16 | 20 | 5 | 20.6155
|  |  | UF6 | NU | Fe | 16 | 10 | 3 | 10.4403
|  |  | UF6 | LEU | Fe | 12.5 | 5 | 2 | 5.3852
|  |  | UOX | NU | Fe | 1.5 | 5 | 3 | 5.831
|  |  | UOX | LEU | Fe | 1.5 | 3 | 2 | 3.6056
| T2 | XMCN | UO2 | LEU | n/a | n/a | 3 | 1 | 3.1623 | pellets, rods
| T1 | HM-5 | UF6 | NU | Fe | 16 | 13 | 3 | 13.3417
|  |  | UF6 | LEU | Fe | 12.5 | 6 | 3 | 6.7082
|  |  | UOX | NU | Fe | 1.5 | 10 | 4 | 10.7703
MRGS | T1 | XMCL | UF6 | LEU | Fe | 12.5 | 4 | 1 | 4.1231
|  |  | UOX | NU | Fe | 1.5 | 4 | 1 | 4.1231
|  |  | UOX | LEU | Fe | 1.5 | 3 | 1 | 3.1623
| T2 |  | UO2 | NU | n/a | n/a | 3 | 1 | 3.1623 | pellets, rods
|  |  | UO2 | LEU | n/a | n/a | 2 | 1 | 2.2361 | pellets, rods
| T1 | XMCC | UF6 | NU | Fe | 16 | 10 | 2 | 10.198
|  |  | UF6 | LEU | Fe | 12.5 | 3 | 2 | 3.6056
|  |  | UF6 | HEU | Ni | 6.5 | 1.5 | 1.5 | 2.1213
|  |  | UOX | DU | Fe | 1.5 | 13 | 3 | 13.3417
|  |  | UOX | NU | Fe | 1.5 | 4 | 2 | 4.4721
|  |  | UOX | LEU | Fe | 1.5 | 2 | 2 | 2.8284
|  |  | UOX | HEU | Fe | 1.5 | 1.5 | 1 | 1.8028
HRGS | T1 | XMCG | UF6 | DU | Fe | 16 | 20 | 5 | 20.6155
|  |  | UF6 | NU | Fe | 16 | 10 | 2 | 10.198
|  |  | UF6 | LEU | Fe | 12.5 | 5 | 2 | 5.3852
|  |  | UOX | LEU | Fe | 1.5 | 3 | 2 | 3.6056
| T1 | ECGS | UF6 | VDU | Fe | 16 | 20 | 3 | 20.2237
|  |  | UF6 | DU | Fe | 16 | 10 | 3 | 10.4403
|  |  | UF6 | NU | Fe | 16 | 6 | 1 | 6.0828
|  |  | UF6 | LEU | Fe | 12.5 | 2.5 | 1 | 2.6926
|  |  | UOX | DU | Fe | 1.5 | 4 | 3 | 5
|  |  | UOX | NU | Fe | 1.5 | 3 | 1 | 3.1623
|  |  | UOX | LEU | Fe | 1.5 | 2 | 1 | 2.2361
| T3-LE | XMCG | Arbitrary | DU | Fe | 1.5 | 8.2 | 0.7 | 8.2298 | mU ≥ 100 g
|  |  | Arbitrary | NU | Fe | 1.5 | 5.1 | 1.5 | 5.316 | mU ≥ 100 g
|  |  | Arbitrary | LEU | Fe | 1.5 | 3 | 1 | 3.1623 | mU ≥ 100 g
|  |  | Arbitrary | HEU | Fe | 1.5 | 2.1 | 1.9 | 2.832 | mU ≥ 100 g
| T3-HE |  | Arbitrary | DU | Fe | 10 | 6.1 | 1.1 | 6.1984 | mU ≥ 100 g
|  |  | Arbitrary | NU | Fe | 10 | 5.8 | 0.5 | 5.8215 | mU ≥ 100 g
|  |  | Arbitrary | LEU | Fe | 10 | 4.8 | 0.4 | 4.8166 | mU ≥ 100 g
|  |  | Arbitrary | HEU | Fe | 10 | 3.1 | 0.8 | 3.2016 | mU ≥ 100 g
*click a hyperlink to open method's narrative
Uncertainty categories:
ITV: are presented in black font
Prospective Values: are presented in blue font
Assumptions:
1 | Only homogeneous material (no sampling error included)
Method categories:
LRGS | Low Resolution Gamma Spectrometry
MRGS | Medium Resolution Gamma Spectrometry
HRGS | High Resolution Gamma Spectrometry
Technique categories:
T0 | Enrichment meter principle, absolute intensity of the 186 keV gamma-rays, infinite thickness geometry calibrated against reference material, using 2 ROI
T1 | Enrichment meter principle, absolute intensity of the 186 keV gamma-rays, infinite thickness geometry calibrated against reference material, using NaIGEM/GEM
T2 | Fixed geometry measurement, absolute intensity of the 186 keV gamma-rays, calibrated against reference material of similar shape, physical form and chemical composition
T3 | Peak ratio technique, intrinsic efficiency calibration, arbitrary sample geometry, radioactive equilibrium
LE | Low energy range analysis (E < 270 keV)
HE | High energy range analysis (E > 120 keV)
Instrument categories:
XMCG | HPGe detector (BE-1015 / GL1015) coupled to any MCA (InSpector-2000, MCA-527 etc.)
ECGS | Electrically cooled HPGe spectrometer (Micro-Detective, 50 mm x 30 mm, coaxial), collimator dia 50 mm
XMCC | CZT, ≥ 1500 mm3 (all material grades), ≥ 500 mm3 (HEU), coupled to any MCA, collimator dia 15 mm (CZT/1500) or 10 mm (CZT/500)
XMCL | LaBr3 detector, thickness ≥ 12.7 mm, diameter ≥ 50.8 mm, coupled to any MCA, collimator diameter = 44 mm
Uranium grade categories, 235U isotope mass fractions:
VDU | 235U range from 0.1 % to 0.2 %
DU | 235U range from 0.2 % to 0.6 %
NU | 235U nominal enrichment of 0.71 %
LEU | 235U range from 2 % to < 5 %
HEU | 235U range of > 20 %